## Calculate Heat Loss
Fuel Type
Heating Oil/gallon | 139000
BTU's, base on
Fuel Type choice
Efficiency of Heating Appliance
80 | %
Quantity of Fuel used (Gallons Therms, Cubic Feet)
Use whole numbers
685 | gallons
Degree Days per year
7100
Design Temperature
-1
29503.2394 | BTU/hr-Heat Loss
Credit for this invention of a quick heat loss calculator
goes to Robert O'Brien. The instructions were copied from
his article in Indoor Comfort Marketing.
The spreadsheet was designed for free use by anyone to do
anything they wish with no warranties expressed or implied.

## Instructions
Credit for this invention of a quick heat loss calculator goes to Robert O'Brien. These instructions were copied and slightly edited for space from his article in Indoor Comfort Marketing.
Instructions-How to use the calculator
1. Select a fuel type from the drop down
2. Enter the efficiency of the heating appliance
3. Enter the quantity of fuel used, whether it's gallons, therms or units of 100 cubic feet, for one heating season (or one year)-whole numbers
4. Enter the amount of degee days for the time period for the same heating season or year.
5. Enter the design temperature for your area
6. Thank Bob O'Brien online, or when you meet him for all the free time you now have!
Instructions-How to arrive at the calculation-From the article in Indoor Comfort Marketing
Step 1. Add up all the BTUs of the fuel you used and multiply by the AFUE rating of your heating appliance
A gallon of oil has 139,000 BTUs/gallon, a therm of natural gas has 100,000 BTUs/therm
and a gallon of propane contains 91,000 BTUs/gallon. Some gas utilities
measure their consumption in CCF, which is 100 cubic feet, which is 102,000 BTUs.
Step 2. Divide the total number of BTUs by the number of heating degree days
The result is a measure of how many BTUs your home lost per Heating-Degree-Day.
Now divide that result by 24 to obtain the number of BTUs your home loses per heating-degree-hour.
Lastly, multiply the result by the difference between 65°F and the design temp
For example, if the design temp is 0°F, then the difference you multiply your heating-degree-hours by is 65°F.
An example
Home using 1000 therms/year in a 80% boiler in a 6,000 Degree Day climate per year.
1000 x 100,000 ( BTU per therm) = 100,000,000 BTUs
100,000,000 x .80 (AFUE) = 80,000,000
80,000,000 ÷ 6000( Degree Days) = 13,333.33
13,333.33 ÷ 24 (hours per day) = 555.555
555.555 x 65 ( desired indoor delta T) = 38,889 BTU/hr
38,889 = heat loss of home
Additional Notes/considerations
A couple of big advantages to this system is that it gives you an actual heat loss on a real home, not a calculation based on factors
that may or may not be correct. How do you know the infiltration or do anything other than guess at an R value?
No tape measure required. However, there are a few caveats:
if they use supplemental heating, mini split heat pumps, pellet stoves, etc. the number will not be correct,
and depending on how much they supplemented, may not even be close.
Caveat number two: they kept the house colder than they would have liked due to fuel cost.
This one is pretty common in oil and propane heated homes and will skew the number lower because of the abnormally low fuel consumption.
Ask these questions upfront and when you get the final number, ask yourself if it makes sense.
The average number around here is 20 BTU/sq ft. If I am far off that in either direction, I look for a reason why.
As a last resort you can always break out the tape measure!

## Fuel Type
Heating Oil/gallon | 139000 | gallons | Do not change any of these values! That's why the cells were locked :)
Natural Gas/therm | 100000 | therms
Propane/gallon | 91000 | gallons
Gas-per 100 cubic feet | 102000 | cubic feet